## Instructions
Illinois Housing Development Authority PSH Architectural Certification Form
Revised 6/10/2016
Instructions for use
The current version of this Architectural Certification Form (the "Architectural Certification") is to be used when applying for all Illinois Housing Development Authority ("IHDA") administered programs that requires an Architectural Certification and consists of a single Microsoft Excel file. Only the current version will be accepted.
The information provided through the Architectural Certification will be used to populate other areas of the Project Application and must be complete.
1 | Tabs
The Architectural Certification consists of the following worksheet(s):
I_Architectural Certification
2 | Completion and Submission
Upon completion of the A_Certification tab, print and sign the Architectural Certification for submission in the Application.
3 | Definitions
The following terms and definitions are used on the A_Certification tab:
Residential SF: Includes all SF attributable to residential units including hallways, elevator spaces, lobbies, managers office, common areas, building amenities, community space, garages, carports, porches, etc. Do not include space for the provision of resident services within Residential SF
Commercial Space SF: Includes all leaseable commercial space in the project including the provision of non-resident services.
Resident Services SF: Includes all areas for the provision of resident tenant services
4 | Data Validation and Entry:
Multiple inputs are required in order to complete the Architectural Certification. Cells within the Architectural Certification are color coded as follows:
Numerical data entry required
Drop down menu selection
Text box narrative
5 | Protected Content
Many cells are protected and cannot be changed. Any changes to the protected content of the Architectural Certification will void the Architectural Certification.
7 | Error Messages
Multiple cells have required inputs that if not completed or exceeded will generate an error message in red text.
Please direct and questions or comments regarding the Architectural Certification to multifamilyfin@ihda.org

## I_Architectural Certification
Permanent Supportive Housing Development Program Architectural Standards, Universal Design and Amenities Certification
Information provided through the Architectural Standards, Universal Design and Amenities Certification must be consistent with the information presented elsewhere within the Project Application. Any discrepancies between the Architectural Standards, Universal Design and Amenities Certification and the Project Application may result in a failure to meet mandatory Application requirements or preclude a Project from scoring.
| Project name: | [8 empty] | Complete all text boxes |  |  |  | 1
| Architect Name: | [12 empty] | 1
| Firm Name: | [7 empty] | Illinois License #: |  |  |  |  | 1 | 1
| Address: | [7 empty] | Design Firm License #: |  |  |  |  | 1 | 1
| Telephone: | [12 empty] | 1
X
| Definitions | [15 empty] | Definitions
| Residential: Include all square footage attributable to the construction of the residential units including hallways, elevator spaces, lobbies, managers office, common areas, building amenities, community space, garages, carports, porches, etc. | [16 empty] | Residential Construction Costs: Include all costs attributable to the construction of the residential units including hallways, elevator spaces, lobbies, managers office, common areas, building amenities, community space, garages, carports, porches, etc.
| Commercial: Include all square footage attributable to the construction of leasable commercial space in the project. | [16 empty] | Commercial Construction Costs: Include all costs attributable to the construction of leasable commercial space in the project.
| Services Area: Include all square footage attributable to areas for the provision of resident tenant services. | [16 empty] | Services Area Construction Costs: Include all costs attributable to areas for the provision of resident tenant services.
| Off-Site Improvements: Include all square footage attributable to improvements made in areas outside the project boundaries such as installation of public utilities, roads, landscaping, curbs, storm sewers, light standards, etc. | [16 empty] | Off-Site Improvements: Include all project costs attributable to improvements made in areas outside the project boundaries such as installation of public utilities, roads, landscaping, curbs, storm sewers, light standards, etc.
Architect of Record: Shall mean the architect licensed by the State who has the contract responsibility for the Project, who designs and prepares the construction documents from which the building is constructed, and who signs the required documents.
| Construction Information | [13 empty] | X
Enter a numerical value (which may be '0') in all blue cells below.
| Gross SF | % | [8 empty] | Age of building(s) to rehabilitated
|  | 0% | Residential: New Construction SF | [10 empty] | 1 | 1
|  | 0% | Residential: Rehabilitation / conversion of non-residential buildings into residential buildings SF | [6 empty] | # of bldgs | # of stories | # of elevators |  | 1 | 1
|  | 0% | Residential: Rehabilitation of Existing Housing SF | [9 empty] | Single family detached | 1 | 1
|  | 0% | Residential: Rehabilitation of Abandoned and Foreclosed Single-Family Housing SF | [9 empty] | Single family attached (townhouse) | 1 | 1
| 0 | 0% | Residential: Total SF | [9 empty] | 2-4 unit |  | 1
|  | 0% | Commercial Space SF | [9 empty] | 5+ unit | 1
|  | 0% | Resident Service Space SF | [9 empty] | Other | 1
| 0 | 0% | Total SF | [6 empty] | 0 |  |  | Total |  | 1
|  | 0% | Residential: New Construction SF | [9 empty] | Total Project Units
Construction type (i.e. wood frame, masonry, modular, etc.):
700
| Characters remaining: |  | 700
Interior improvements:
700
| Characters remaining: |  | 700
Exterior improvements:
700
| Characters remaining: |  | 700
Site improvements:
700
| Characters remaining: |  | 700
Off-site improvements:
700
| Characters remaining: |  | 700
Demolition of existing structures (to create vacant land):
700
| Characters remaining: |  | 700
Architectural Standards
Indicate Compliance with the Authority's Standards for Architectural Planning and Construction using the drop down menus in the rose colored cells below
The Project will comply with the Authority's Standards for Architectural Planning and Construction including:
|  | All minimum green design requirements as specified in the Standards for Architectural Planning and Construction Section 14.00 - Green Criteria; and | [11 empty] | 1
|  | All applicable Federal and State accessibility laws and / or as specified in the Standards for Architectural Planning and Construction Section 8.00 - Accessibility Standards; and | [11 empty] | 1
|  | All Project amenities as specified in the Standards for Architectural Planning and Construction Section 7.00 - Design and Planning, and an additional five (5) amenities as selected from the Development Amenities Certification below. | [11 empty] | 1
| Accessibility Information | [13 empty] | X
At least ten percent (10.0%) of the total units in the Project are designed for persons with mobility impairments, as defined in ICC/ANSI 117.1-2003 Section 1002 Accessible Units;
At least two percent (2.0%) of the total units in the Project are designed for persons with sensory impairments (not less than one unit), as defined in ICC/ANSI 117.1-2003 Section 1005 Sensory Impaired Units
Applicable Accessibility codes associated with this project (check all that apply):
ICC/ANSI A117.1 Latest Version
Section 504
Illinois Environmental Barriers Act (Illinois Accessibility Code)
2010 American with Disabilities Act
Federal Fair Housing Act (Select which applies if applicable)
100% adaptable units
1st floor adaptable only
Indicate the number of units that will be incorporated into the project.
|  | ICC/ANSI 117.1.2003 Section 1002 Accessible Units | [11 empty] | 1
|  | ICC/ANSI 117.1-2003 Section 1005 Sensory Impaired Units | [11 empty] | 1
|  | Adaptable Units per the Illinois Accessibility Code | [11 empty] | 1
Universal Design
Every project is expected to incorporate Universal Design principles. In order to meet Mandatory requirements, the Architect must identify all code required items and provide at least 5 non-code required items in 100% of project units. Any application seeking an exception to this requirement must provide a detailed narrative discussing why this threshold cannot be achieved. The Authority will review the submitted narrative and approve or deny it at its sole discretion. For projects seeking Permanent Supportive Housing Development Program funds, scoring points will be awarded based on selected elements to be provided in excess of code requirements. Projects are eligible for either 10 points for providing 10 additional items above Mandatory requirements in 50% of the units; OR 15 points for 10 additional items above Mandatory requirements in 100% of the units. If an identified code required item is only required for your designated accessible units, and you intend to provide it in either 50% or 100% of the units, then both selection boxes under 'Code Required' and Above Code' may be checked. Any item identified as 'Above Code' is expected to be provided in either 50% or 100% of the units, as selected.
Select which statement which best describes your project:
Only meeting minimum code requirements plus 5 items above code in 100% of units as indicated below (MANDATORY - 0 points)
Meeting mandatory requirements and at least 10 additional Universal Design features indicated below above code to at least 50% of total project units (10 points)
Meeting mandatory requirements and at least 15 additional Universal Design features indicated below above code to at least 100% of total project units (15 points)
| Code Required Elements | above code in 50% of units | above code in 100% of units |  | A minimum of 5 more Universal Design features must be selected
Section 1: Exterior Features
|  |  |  | 1.1 | Accessible route of travel to dwelling unit entrance from public sidewalk or thoroughfare to primary entrance. | [8 empty] | 0 | 0 | 0
|  |  |  | 1.2 | No-step entry (1/2” or less threshold) at main entrance | [8 empty] | 0 | 0 | 0
|  |  |  | 1.3 | Accessible landscaping of at least one side yard and rear yard | [8 empty] | 0 | 0 | 0
|  |  |  | 1.4 | Accessible route from garage/parking to home’s primary entry | [8 empty] | 0 | 0 | 0
|  |  |  | 1.5 | Nonslip surfaces on walk and driveways with ice and snow melt systems. | [8 empty] | 0 | 0 | 0
| Section 2: Exterior Doors, Openings, and Entry Features | [12 empty] | 0 | 0 | 0
|  |  |  | 2.1 | Minimum 32” clear primary entry doorway at vestibule or unit entry | [8 empty] | 0 | 0 | 0
|  |  |  | 2.2 | Primary entry accessible internal/external strike and hinge clearances, hardware, and thresholds | [8 empty] | 0 | 0 | 0
|  |  |  | 2.3 | Minimum 32” clear secondary entry doorway (alternative entrance - i.e. at a staircase or back door) | [8 empty] | 0 | 0 | 0
|  |  |  | 2.4 | Secondary entry accessible internal/external strike and hinge clearances, hardware, and thresholds | [8 empty] | 0 | 0 | 0
|  |  |  | 2.5 | Primary unit entry with an accessible/dual peephole and back lit doorbell | [8 empty] | 0 | 0 | 0
|  |  |  | 2.6 | Accessible sliding glass door and threshold height | [8 empty] | 0 | 0 | 0
|  |  |  | 2.7 | Weather-sheltered entry area | [8 empty] | 0 | 0 | 0
| Section 3: General Interior Features | [12 empty] | 0 | 0 | 0
|  |  |  | 3.1 | Accessible route of travel to at least one public bathroom, community kitchen (if provided), and all common rooms | [8 empty] | 0 | 0 | 0
|  |  |  | 3.2 | 42” wide hallways/maneuvering clearances with 32” clear doorways on accessible route | [8 empty] | 0 | 0 | 0
|  |  |  | 3.3 | Lever style door hardware on all interior doors (common areas and within units) | [8 empty] | 0 | 0 | 0
|  |  |  | 3.4 | Strike edge clearances, and accessible thresholds for accessible doorways in all common areas/unit entries | [8 empty] | 0 | 0 | 0
|  |  |  | 3.5 | Electric receptacles, HVAC controls and alarm controls at on accessible routes and at accessible heights in common areas and units | [8 empty] | 0 | 0 | 0
|  |  |  | 3.6 | Rocker light switches/controls on accessible routes and at accessible heights in common areas and units | [8 empty] | 0 | 0 | 0
|  |  |  | 3.7 | Visual smoke/fire/carbon monoxide alarm in all code required areas and within units | [8 empty] | 0 | 0 | 0
|  |  |  | 3.8 | Audio and visual doorbell at unit entries | [8 empty] | 0 | 0 | 0
|  |  |  | 3.9 | Audio and visual security alarm in common areas and within units | [8 empty] | 0 | 0 | 0
|  |  |  | 3.10 | Provide adjustable (36”-60”) rods/shelves within closets on accessible routes in common areas and units | [8 empty] | 0 | 0 | 0
|  |  |  | 3.11 | Nonslip carpet/flooring for accessible route (i.e. Low pile carpet less than 1/2" thick) | [8 empty] | 0 | 0 | 0
|  |  |  | 3.12 | Handrail reinforcement provided on one wall in all accessible routes of travel and on one side of all common rooms | [8 empty] | 0 | 0 | 0
| Section 4: Kitchen Features | [12 empty] | 0 | 0 | 0
|  |  |  | 4.1 | Common area kitchen (if provided) and/or all unit kitchens provided on accessible route of travel | [8 empty] | 0 | 0 | 0
|  |  |  | 4.2 | Adequate work/floor space in front of all appliances (30" x 48" min. - parallel where allowed by code) in common and unit kitchens | [8 empty] | 0 | 0 | 0
|  |  |  | 4.3 | Accessible appliances (doors, controls, etc.) in units and common areas: | [8 empty] | 0 | 0 | 0
|  |  |  | 4.3a | Stove | [8 empty] | 0 | 0 | 0
|  |  |  | 4.3b | Refrigerator | [8 empty] | 0 | 0 | 0
|  |  |  | 4.3c | Dishwasher | [8 empty] | 0 | 0 | 0
|  |  |  | 4.3d | Sink | [8 empty] | 0 | 0 | 0
|  |  |  | 4.3e | Microwave provided on the countertop with proper receptacle | [8 empty] | 0 | 0 | 0
|  |  |  | 4.3f | Accessible switch for garbage disposal | [8 empty] | 0 | 0 | 0
|  |  |  | 4.4 | Accessible countertops - unit and common kitchens and other work areas: | [8 empty] | 0 | 0 | 0
|  |  |  | 4.4a | All or a specified portion repositionable | [8 empty] | 0 | 0 | 0
|  |  |  | 4.4b | One or more counter areas at 30” wide and 28”-34” high | [8 empty] | 0 | 0 | 0
|  |  |  | 4.4c | One or more workspaces at 30” wide with clear space below counter top | [8 empty] | 0 | 0 | 0
|  |  |  | 4.5 | Cabinets in units and common areas: | [8 empty] | 0 | 0 | 0
|  |  |  | 4.5a | Base cabinets: pull-out and/or Lazy Susan shelves | [8 empty] | 0 | 0 | 0
|  |  |  | 4.5b | Additional under-cabinet lighting | [8 empty] | 0 | 0 | 0
|  |  |  | 4.5c | Accessible handles//touch latches for doors/drawers | [8 empty] | 0 | 0 | 0
|  |  |  | 4.6 | Sinks in all common area toilet rooms and kitchens, unit kitchens and baths: | [8 empty] | 0 | 0 | 0
|  |  |  | 4.6a | Repositionable height | [8 empty] | 0 | 0 | 0
|  |  |  | 4.6b | Removable base cabinets under sink | [8 empty] | 0 | 0 | 0
|  |  |  | 4.6c | Single-handle lever faucet | [8 empty] | 0 | 0 | 0
|  |  |  | 4.6d | Anti-scald device | [8 empty] | 0 | 0 | 0
|  |  |  | 4.6e | Accessible sink depth | [8 empty] | 0 | 0 | 0
|  |  |  | 4.6f | 30" x 48" parallel or perpendicular approach clear floor space | [8 empty] | 0 | 0 | 0
|  |  |  | 4.6g | Open knee space below sink with insulated pipes or valence | [8 empty] | 0 | 0 | 0
|  |  |  | 4.7 | Contrasting Colors in common areas or units: | [8 empty] | 0 | 0 | 0
|  |  |  | 4.7a | Edge border of cabinets/counters | [8 empty] | 0 | 0 | 0
|  |  |  | 4.7b | Flooring: in front of appliances | [8 empty] | 0 | 0 | 0
|  |  |  | 4.7c | Flooring: on route of travel | [8 empty] | 0 | 0 | 0
| Section 5: toilet room/Bathroom/Powder Room Features in common areas and within units (see section 4.6 for sinks) | [12 empty] | 0 | 0 | 0
|  |  |  | 5.1 | At least one full bathroom on accessible route of travel | [8 empty] | 0 | 0 | 0
|  |  |  | 5.2 | Maneuvering Space (For bathrooms and powder room) | [8 empty] | 0 | 0 | 0
|  |  |  | 5.2a | 30” x 48” wheelchair storage area, 'T' turn space or 60” diameter turning area | [8 empty] | 0 | 0 | 0
|  |  |  | 5.2b | Clear space for toilet: 56” x 60” or 66" x 60" with adjacent lavatory clear use area | [8 empty] | 0 | 0 | 0
|  |  |  | 5.2b | Clear space for tub/shower - 30" wide x length of tub or shower, or 12" beyond head end fixed seat | [8 empty] | 0 | 0 | 0
|  |  |  | 5.3 | Bathtub and/or shower (in unit only) | [8 empty] | 0 | 0 | 0
|  |  |  | 5.3a | Standard bathtub or shower with grab bar reinforcement | [8 empty] | 0 | 0 | 0
|  |  |  | 5.3b | Standard bathtub or shower with grab bars | [8 empty] | 0 | 0 | 0
|  |  |  | 5.3c | Accessible (roll-in) shower | [8 empty] | 0 | 0 | 0
|  |  |  | 5.3d | Single-handle lever faucets | [8 empty] | 0 | 0 | 0
|  |  |  | 5.3e | Offset controls for exterior use | [8 empty] | 0 | 0 | 0
|  |  |  | 5.7i | Hand-held adjustable shower spray unit(s) with 60" min. hose | [8 empty] | 0 | 0 | 0
|  |  |  | 5.4 | Toilet (For common area toilet rooms and unit bathrooms or powder room): | [8 empty] | 0 | 0 | 0
|  |  |  | 5.4a | Standard height toilet with grab bar reinforcement | [8 empty] | 0 | 0 | 0
|  |  |  | 5.4b | Standard height toilet with grab bars installed (wall mounted at new construction, flip down at rehab only) | [8 empty] | 0 | 0 | 0
|  |  |  | 5.4c | Accessible height toilet with grab bars installed (wall mounted at new construction, flip down at rehab only) | [8 empty] | 0 | 0 | 0
|  |  |  | 5.7 | Accessories (For unit bathroom or powder room) | [8 empty] | 0 | 0 | 0
|  |  |  | 5.7a | Lower/accessible medicine chest | [8 empty] | 0 | 0 | 0
|  |  |  | 5.7b | Anti-scald device for showers | [8 empty] | 0 | 0 | 0
|  |  |  | 5.7c | Anti-scald devices for sink | [8 empty] | 0 | 0 | 0
|  |  |  | 5.7d | Accessible handles/touch latches for doors/drawers | [8 empty] | 0 | 0 | 0
|  |  |  | 5.7e | Lower towel rack(s) | [8 empty] | 0 | 0 | 0
|  |  |  | 5.7f | Contrasting floor color | [8 empty] | 0 | 0 | 0
|  |  |  | 5.7g | Fold-down/fixed shower seat(s) | [8 empty] | 0 | 0 | 0
|  |  |  | 5.7h | Accessible toilet tissue holder | [8 empty] | 0 | 0 | 0
| Section 6: Unit living space Features | [12 empty] | 0 | 0 | 0
|  |  |  | 6.1 | Dining room on accessible route of travel | [8 empty] | 0 | 0 | 0
|  |  |  | 6.2 | Living room on accessible route of travel | [8 empty] | 0 | 0 | 0
|  |  |  | 6.3 | Other common room on accessible route of travel | [8 empty] | 0 | 0 | 0
| Section 7: Bedroom Features | [12 empty] | 0 | 0 | 0
|  |  |  | 7.1 | One bedroom on accessible route of travel | [8 empty] | 0 | 0 | 0
|  |  |  | 7.2 | Two or more bedrooms on accessible route of travel | [8 empty] | 0 | 0 | 0
|  |  |  | 7.3 | All Closets have minimum 32” clear opening | [8 empty] | 0 | 0 | 0
|  |  |  | 7.4 | All Closets have adjustable (36”-60”) shelves and bars | [8 empty] | 0 | 0 | 0
| Section 8: Laundry Area Features (for public laundry rooms outside of units ONLY) | [12 empty] | 0 | 0 | 0
|  |  |  | 8.1 | Laundry area on accessible bath of travel | [8 empty] | 0 | 0 | 0
|  |  |  | 8.2 | Accessories: | [8 empty] | 0 | 0 | 0
|  |  |  | 8.2a | Accessible workspace | [8 empty] | 0 | 0 | 0
|  |  |  | 8.2b | Accessible cabinets | [8 empty] | 0 | 0 | 0
|  |  |  | 8.2c | Accessible handles//touch latches for doors/drawers | [8 empty] | 0 | 0 | 0
|  |  |  | 8.2d | Accessible appliances - if more than minimum, specify number to be provided below | [8 empty] | 0 | 0 | 0
| 0 | 0 | 0 |  | Total
Comments or notes on Universal Design portion of this certification:
1000
| Characters remaining: |  | 1000
Amenities
Projects must include amenities as specified in the Standards for Architectural Planning and Construction Section 7.00 - Design and Planning. In addition, a minimum of five (5) additional amentias selected from the list below must be identified and incorporated in the Project. The Authority encourages creativity and dual function design and, therefore, it is possible for a single amenity to qualify as more than one option in the following list.
A minimum of 5 more project amenities must be selected
Exterior Project Related Amenities | [5 empty] | Interior Project Related Amenities |  |  |  |  | Project Unit Related Amenities |  |  |  | X
| Secured bicycle parking (minimum of eight (8) slots per twenty five (25) units) | [5 empty] | Resident storage space is 25% greater than the minimum requirement |  |  |  |  | Storage space is 25% greater than the minimum requirement |  | 0 | 0 | 0
| Two (2) picnic tables and one (1) grill for every twenty-five (25) units | [5 empty] | Computer room equipped with one (1) computer for every ten (10) units |  |  |  |  | Residential units are 15% larger than the minimum requirement |  | 0 | 0 | 0
| Outdoor entertainment space such as outdoor theater and gazebo with available seating | [5 empty] | Green roof with available seating or other community activity area available on the roof. |  |  |  |  | Kitchen pantry in every kitchen |  | 0 | 0 | 0
| Looped walking paths or connected sidewalks through the entire Project. | [5 empty] | Exercise / Fitness Center with at least one (1) machine per 15 units |  |  |  |  | Free internet access in each unit. |  | 0 | 0 | 0
| Dedicated visitor parking in addition to code or Authority required parking of the greater of 3 spaces or 5% of unit count. | [5 empty] | Trash and/or recycling disposal chutes |  |  |  |  | Free cable or satellite television service in each unit |  | 0 | 0 | 0
| An equipped sports court (volleyball, tennis, basketball, etc.) for every 100 units | [5 empty] | Dedicated recycling area within the Project |  |  |  |  | Walk-in closets available in at least one bedroom of every unit (including studio/efficacy) |  | 0 | 0 | 0
| On-site car sharing | [5 empty] | Community room meeting Authority Standards |  |  |  |  | Security cameras at all entrances |  | 0 | 0 | 0
| Garden plots/designated community garden area with a minimum of 15 sq.ft. per unit | [5 empty] | Community kitchen with counter seating |  |  |  |  | Facility wide security camera system |  | 0 | 0 | 0
| Upgraded landscaping, including one tree planted on-site for every 10 units. The landscaping must adhere to Section 14.2 of the Standards for Architectural Planning and Construction, and be 100% native or adaptive plantings/landscaping | [5 empty] | At least one additional common room in conjunction with a community room for an identified activity (i.e.. billiards room, arts and crafts room, game room, dining room, etc.) |  |  |  |  | 9'0" ceilings in all units |  | 0 | 0 | 0
[7 empty] | Community TV room, theater, or gaming room |  |  |  |  | Washer and dryer in every unit |  | 0 | 0 | 0
[7 empty] | Dog walking area |  |  |  |  | Entire Project contains Non-smoking units. |  | 0 | 0 | 0
[7 empty] | Library / Reading room |  |  |  |  | Energy Star-rated dishwasher in every unit |  | 0 | 0 | 0
[7 empty] | Hair salon |  |  |  |  | Microwave oven in every unit |  |  | 0 | 0
[12 empty] | Energy Star-rated ceiling fan with switched light fixture in every living room and bedroom |  |  |  | 0
[12 empty] | Screen doors for every unit |  |  |  | 0
[12 empty] | Porch / patio / balcony for each unit |  |  |  | 0
I hereby certify that the Architectural Standards, Universal Design and Amenities features indicated above will be incorporated into the plans and specifications of the above named project.
| Architect Signature:_____________________________________________ | [6 empty] | Date:___________________________
| Architect Name:________________________________________________ | [6 empty] | Firm Name:_________________________________________________________
Note on D29: Residential SF: Include all SF attributable to residential units including hallways, elevator spaces, lobbies, managers office, common areas, building amenities, community space, garages, carports, porches, etc. Note: Do not include space for the provision of resident services within Residential SF
Note on D30: Commercial Space SF includes all leasable commercial space in the project.
Note on D31: Resident Services SF: Includes all areas for the provision of resident tenant services