## Gen'l Instructions
Instructions
Before releasing Rental Assistance funds for a Unit, the LAA or its agent shall inspect the Unit
and the common areas and grounds of the the building in which the Unit is located, and shall
certify that the Units and the common grounds of the building comply with Housing Quality
Standards.
This inspection form should be for initial and bi-annual inspections. The form
should be used to record the physical condition of units. This includes appliances, doors, locks,
smoke detectors, and other health and safety items.
During initial and bi-annual inspections all units must be inspected.
This inspection form is to be maintained by LAAs in a file sorted by Landlord.
The final section of the inspection form is optional. Tenants do not have to answer any questions
asked.
If the unit has definiciencies listed on the inspection form, the unit has not met the Housing Quality
Standards and the following action is required:
The Owner is required to correct deficient items within 30 days. When corrected,
the Landlord should submit proof to the LAA that the deficient item has been corrected.
If a major deficienciency is a health and safety hazard, the Landlord is required to correct the
deficiency within 72 hours. The Landlord is required to submit proof of correction to the LAA.
(If a deficiency is not corrected within a 72 hour period, the landlord shall use its best efforts to
find a replacement units for the Resident.)
Common health and safety hazards:
Poor air quality
Electrical hazards
Elevators
Emergency/fire exits
Flammable materials
Garbage and debris
Handrails hazards
Infestation
Lead-based paint
(For example, the buildings must have fire exits that are not blocked and have
hand rails that are undamaged and have no other observable deficiencies.
The housing must have no evidence of infestation by rats, mice, or other
vermin, or of garbage and debris. The housing must have no evidence
of electrical hazards, natural hazards, or fire hazards. The dwelling
units and common areas must have proper ventilation and be free of mold,
odor (e.g., propane, natural gas, methane gas), or other observable
deficiencies. The housing must comply with all requirements related to
the evaluation and reduction of lead-based paint hazards and have
available proper certifications.)

## Insp. Summary Sheet
Inspection Form | [6 empty] | Property and Unit# | 0
LAA |  |  |  | Tenant |  |  | Date of Request (mm/dd/yyyy)
Inspector |  |  |  | Date Last Inspection (mm/dd/yyyy) |  |  | Date of Inspection (mm/dd/yyyy)
Type of Inspection | [6 empty] | Property Name
A. General Information | [6 empty] | Housing Type (Check as appropriate)
Street Address or Inspected Unit
City |  | County |  | State |  | Zip
Name of Family |  |  |  | Current Telephone of Family
Current Street Address of Family
City |  | County |  | State |  | Zip
Number of Children in Family Under 6
Name of Owner or Agent Authorized to Lease Unit Inspected
Address of Owner or Agent |  |  | Head of Household Signature
|  |  | Date: | ____/____/_______
B. Summary Decision on the Unit |  |  |  |  | C. How to Fill Out This Checklist
(to be completed after the form has been filled in) |  |  |  |  | Complete the checklist on the unit to be occupied (or current occupied) by the
tenant. Proceed through the inspection as follows:
| No definciencies |  |  |  | Area |  | Checklist Category
| No definiciencies were found. |  |  |  | room by room |  | 1. Living Room
2. Kitchen
| Some definciences | [5 empty] | 3. Bathroom
| These are minor definiciencies that do not require | [5 empty] | 4. All Other Rooms Used for Living
| an extended period of time to repair, and do | [5 empty] | 5. All Secondary Rooms Not Used for Living
| not include a unreasonable overall number |  |  |  | basement or utility room |  | 6. Heating and Plumbing
| of definiciencies. |  |  |  | outside |  | 7. Building Exterior
[5 empty] | overall |  | 8. General Health and Safety
| Major definciencies |  |  |  | Each part of the checklist will be accompanied by an explanation of the item
| These are either major definciencies that must be |  |  |  | to be inspected.
| addressed immediately, or a large number |  |  |  | Important: For each item numbered on the checklist, check one box only
| of minor definicies. |  |  |  | (e.g., check one box only for item 1.4 "Security," in the Living Room.)
In the space to the right of the description of the item, if the decision on the item
has a deficiency, write what repairs are necessary.
Unit Size: Count the number of bedrooms.
Year Constructed:
Number of Sleeping Rooms: Count the number of rooms which
could be used for sleeping, as identified on the checklist. Record in the box provided. |  |  |  |  | Once the checklist has been completed, return to Part B (Summary Decision
on the Unit).

## Annual insp form
1. Living Room |  | For each numbered item, check one box only. | [5 empty] | Prop & Unit# |  | 0
Decision
Item | Description | No definiciences | Minor deficiencies | Major definciences |  |  |  | If a major definiciency exists,
No. |  |  |  |  | If a minor deficiency exists, what repairs are necessary? If inconclusinve, give details. |  |  | what repairs are necessary?
Give as much detail as
possible.
1.1. Living Room Present
Is there a living room?
1.2 Electricity
Are there at least two working outlets or one working
outlet and one working light fixture?
1.3. Electrical Hazards
Is the room free from electrical hazards?
1.4 Security
Are all windows and doors that are accessible from
the outside lockable?
1.5 Window Condition
Is there at least one window, and are all windows
free of signs of severe deterioration or missing or
broken out panes?
1.6 Ceiling Condition
Is the ceiling sound and free from hazardous defects?
1.7 Wall Condition
Are the wall sound and free from hazardous defects?
1.8 Floor Condition
Is the floor sound and free from hazardous defects?
1.9 Lead-Based Paint
Are all painted surfaces free of deteriorated paint?
If no, does deteriorated surfaces exceed two square
feet and/or more than 10% of a component?
Additional Comments: (Give item number)
Comments continued on separate page
2. Kitchen |  | For each numbered item, check one box only. | [5 empty] | Prop & Unit# |  | 0
Decision
Item | Description | No definiciences | Minor deficiencies | Major definciences |  |  |  | If a major definiciency exists,
No. |  |  |  |  | If a minor deficiency exists, what repairs are necessary? If inconclusinve, give details. |  |  | what repairs are necessary?
Give as much detail as
possible.
2.1 Kitchen Area Present
Is there a kitchen present?
2.2 Electricity
Are there at least one working outlet and one work-
ing, permanently installed light fixture?
2.3 Electrical Hazards
Is the kitchen free from electrical hazards?
2.4 Security
Are all windows and doors that are accessible from
the outside lockable?
2.5 Window Condition
Are all windows free of signs of deterioration or
missing or broken panes?
2.6 Ceiling Condition
Is the kitchen free from electrical hazards?
2.7 Wall Condition
Are the walls sound and free from hazardous defects?
2.8 Floor Condition
Is the floor sound and free from hazardous defects?
2.9 Lead-Based Paint
Are all painted surfaces free of deteriorated paint?
If no, does deteriorated surfaces exceed two square
feet and/or less than 10% of a component?
2.10 Stove and Range with Oven
Is there a working oven, and a stove (or range) with
top burners that work?
If no oven or stove (or range) are present, is there
a microwave oven and, if microwave is owner-sup-
plied, do other tenants have microwave instead of
an oven and stove (or range)?
2.11 Refrigerator
Is there a refrigerator that works and maintains a
temperature low enough so that food does not spoil
over a reasonable period of time?
2.12 Sink
Is there is a kitchen sink that works with hot and cold
running water?
2.13 Space of Storage, Preparation, and Serving
of Food
Is there space to store, prepare, and serve food?
Additional Coments: (Give Item Number)(Use an additional page if necessary)
Comments continued on separate page
3. Bathroom |  | For each numbered item, check one box only. | [5 empty] | Prop & Unit # |  | 0
Decision
Item | Description | No definiciences | Minor deficiencies | Major definciences |  |  |  | If a major definiciency exists,
No. |  |  |  |  | If a minor deficiency exists, what repairs are necessary? If inconclusinve, give details. |  |  | what repairs are necessary?
Give as much detail as
possible.
3.1 Bathroom Present (See Description)
Is there a bathroom?
3.2 Electricity
Is there at least one permenantly installed light fixture?
3.3 Electrical Hazards
Is the bathroom free from electrical hazards?
3.4 Security
Are all windows and doors that are accessible from
the outside lockable?
3.5 Window Condition
Are all windows free of signs of deterioration or
missing or broken out panes?
3.6 Ceiling Condition
Is the ceiling sound and free from hazardous defects?
3.7 Wall Condition
Are the walls sound and free from hazardous defects?
3.8 Floor Condition
Is the floor sound and free from hazardous defects?
3.9 Lead-Based Paint
Are all painted surfaces free of deteriorated paint?
If no, does deteriorated surfaces exceed two square
feet and/or more than 10% of a component?
3.10 Flush Toilet in Enclosed Room in Unit
Is there a working toilet in the unit for the exclusive
private use of the tenant?
3.11 Fixed Wash Basin or Lavatory in Unit
Is there a working, permanently installed wash basin
with hot and cold running water in the unit?
3.12 Tub or Shower
Is there a working tub or shower with hot and cold
running water in the unit?
3.13 Ventilation
Are there openable windows or a working vent
system?
Additional Comments: (Give Item Number) (Use additional page if necessary)
Comments continued on separate page
4. Other Rooms Used for Living and Halls For each numbered item, check one box only. | [7 empty] | Prop. & Unit# |  | 0
4.1 Room Location |  |  |  |  | Room Code
| right/left/center: the room is situated to the right, |  |  |  | 1= Bedroom or Any Other Room Used for Sleeping (regardless of
| left, or center of the unit |  |  |  | type of room
| front/rear/center: the room is situated to the back, |  |  |  | 2= Dining Room or Dining Area
| front, or center of the unit. |  |  |  | 3= Second Liv. Room, Family Room, Den, Playroom, TV Room
| floor level: the floor level on which the room is |  |  |  | 4= Entrance Halls, Corridors, Halls, Staircases
| located. |  |  |  | 5= Add'l Bathroom (also check presence of sink trap and clogged
toilet)
6= Other:
Decision
Item | Description | No definiciences | Minor deficiencies | Major definciences |  |  |  | If a major definiciency exists,
No. |  |  |  |  | If a minor deficiency exists, what repairs are necessary? If inconclusinve, give details. |  |  | what repairs are necessary?
Give as much detail as
possible.
4.2 Electricity/Illumination
If Room Code is a 1, are there at least two working
outlets or one working outlet and one working,
permenantly installed light fixture?
If Room Code is not a 1, is there means of illumination?
4.3 Electrical Hazard
Is the room free from electrical hazards?
4.4 Security
Are all windows and doors that are accessible from
the outside lockable?
4.5 Window Condition
If Room Code is a 1, is there at least one window?
And, regardless of Room Code, are all windows free
of signs of severe deterioration or missing or broken-
out panes?
4.6 Ceiling Condition
Is the ceiling sound and free from hazardous defects?
4.7 Wall Condition
Are thewalls sound andfree from hazardous defects?
4.8 Floor Condition
Is the floor sound and free from hazardous defects?
4.9 Lead-Based Condition
Are all painted surfaces free of deteriorated paint?
If no,does deteriorated surfaces exceed two square | [5 empty] | Not Applicable
feet and/or more than 10% of a component?
4.10 Smoke Detectors
Is there a working smoke detector on each level?
Is there is a working carbon monoxide detector is
units with gas utility service?
In units occupied by the hearing impaired,is there an
alarm system connected to the smoke detector?
Additional Comments: (Give Item Number)(Use an additional page if necessary)
Comments continued on a separate page
[8 empty] | Prop. & Unit # |  | 0
4. Supplemental for Other Rooms Used for Living and Halls For each numbered item, check one box only.
4.1 Room Location |  |  |  |  | Room Code
| right/left/center: the room is situated to the right, |  |  |  | 1= Bedroom or Any Other Room Used for Sleeping (regardless of
| left, or center of the unit |  |  |  | type of room
| front/rear/center: the room is situated to the back, |  |  |  | 2= Dining Room or Dining Area
| front, or center of the unit. |  |  |  | 3= Second Living Room, Family Room, Den, Playroom, TV Room
| floor level: the floor level on which the room is |  |  |  | 4= Entrance Halls, Corridors, Halls, Staircases
| located. |  |  |  | 5= Additional Bathroom (also check presence of sink trap and clogged
toilet)
6= Other:
Decision
Item | Description | No definiciences | Minor deficiencies | Major definciences |  |  |  | If a major definiciency exists,
No. |  |  |  |  | If a minor deficiency exists, what repairs are necessary? If inconclusinve, give details. |  |  | what repairs are necessary?
Give as much detail as
possible.
4.2 Electricity/Illumination
If Room Code is a 1, are there at least two working
outlets or one working outlet and one working,
permenantly installed light fixture?
If Room Code is not a 1, is there means of illumination?
4.3 Electrical Hazard
Is the room free from electrical hazards?
4.4 Security
Are all windows and doors that are accessible from
the outside lockable?
4.5 Window Condition
If Room Code is a 1, is there at least one window?
And, regardless of Room Code, are all windows free
of signs of severe deterioration or missing or broken-
out panes?
4.6 Ceiling Condition
Is the ceiling sound and free from hazardous defects?
4.7 Wall Condition
Are thewalls sound andfree from hazardous defects?
4.8 Floor Condition
Is the floor sound and free from hazardous defects?
4.9 Lead-Based Condition
Are all painted surfaces free of deteriorated paint?
If no,does deteriorated surfaces exceed two square | [5 empty] | Not Applicable
feet and/or more than 10% of a component?
4.10 Smoke Detectors
Is there a working smoke detector on each level?
Is there a working carbon monoxide detector is units
with gas utility service?
In units occupied by the hearing impaired,is there an
alarm system connected to the smoke detector?
Additional Comments: (Give Item Number)(Use an additional page if necessary)
Comments continued on a separate page
[8 empty] | Prop. & Unit # |  | 0
4. Supplemental for Other Rooms Used for Living and Halls For each numbered item, check one box only.
4.1 Room Location |  |  |  |  | Room Code
| right/left/center: the room is situated to the right, |  |  |  | 1= Bedroom or Any Other Room Used for Sleeping (regardless of
| left, or center of the unit |  |  |  | type of room
| front/rear/center: the room is situated to the back, |  |  |  | 2= Dining Room or Dining Area
| front, or center of the unit. |  |  |  | 3= Second Living Room, Family Room, Den, Playroom, TV Room
| floor level: the floor level on which the room is |  |  |  | 4= Entrance Halls, Corridors, Halls, Staircases
| located. |  |  |  | 5= Add'l Bathroom (also check presence of sink trap and clogged
toilet)
6= Other:
Decision
Item | Description | No definiciences | Minor deficiencies | Major definciences |  |  |  | If a major definiciency exists,
No. |  |  |  |  | If a minor deficiency exists, what repairs are necessary? If inconclusinve, give details. |  |  | what repairs are necessary?
Give as much detail as
possible.
4.2 Electricity/Illumination
If Room Code is a 1, are there at least two working
outlets or one working outlet and one working,
permenantly installed light fixture?
If Room Code is not a 1, is there means of illumination?
4.3 Electrical Hazard
Is the room free from electrical hazards?
4.4 Security
Are all windows and doors that are accessible from
the outside lockable?
4.5 Window Condition
If Room Code is a 1, is there at least one window?
And, regardless of Room Code, are all windows free
of signs of severe deterioration or missing or broken-
out panes?
4.6 Ceiling Condition
Is the ceiling sound and free from hazardous defects?
4.7 Wall Condition
Are thewalls sound andfree from hazardous defects?
4.8 Floor Condition
Is the floor sound and free from hazardous defects?
4.9 Lead-Based Condition
Are all painted surfaces free of deteriorated paint?
If no,does deteriorated surfaces exceed two square
feet and/or more than 10% of a component? | [5 empty] | Not Applicable
4.10 Smoke Detectors
Is there a working smoke detector on each level?
Is there a working carbon monoxide detector is units
with gas utility service?
In units occupied by the hearing impaired,is there an
alarm system connected to the smoke detector?
Additional Comments: (Give Item Number)(Use an additional page if necessary)
Comments continued on a separate page
Prop. & Unit #
4. Supplemental for Other Rooms Used for Living and Halls For each numbered item, check one box only.
4.1 Room Location |  |  |  |  | Room Code
| right/left/center: the room is situated to the right, |  |  |  | 1= Bedroom or Any Other Room Used for Sleeping (regardless of
| left, or center of the unit |  |  |  | type of room
| front/rear/center: the room is situated to the back, |  |  |  | 2= Dining Room or Dining Area
| front, or center of the unit. |  |  |  | 3= Second Living Room, Family Room, Den, Playroom, TV Room
| floor level: the floor level on which the room is |  |  |  | 4= Entrance Halls, Corridors, Halls, Staircases
| located. |  |  |  | 5= Add'l Bathroom (also check presence of sink trap and clogged
toilet)
6= Other:
Decision
Item | Description | No definiciences | Minor deficiencies | Major definciences |  |  |  | If a major definiciency exists,
No. |  |  |  |  | If a minor deficiency exists, what repairs are necessary? If inconclusinve, give details. |  |  | what repairs are necessary?
Give as much detail as
possible.
4.2 Electricity/Illumination
If Room Code is a 1, are there at least two working
outlets or one working outlet and one working,
permenantly installed light fixture?
If Room Code is not a 1, is there means of illumination?
4.3 Electrical Hazard
Is the room free from electrical hazards?
4.4 Security
Are all windows and doors that are accessible from
the outside lockable?
4.5 Window Condition
If Room Code is a 1, is there at least one window?
And, regardless of Room Code, are all windows free
of signs of severe deterioration or missing or broken-
out panes?
4.6 Ceiling Condition
Is the ceiling sound and free from hazardous defects?
4.7 Wall Condition
Are thewalls sound andfree from hazardous defects?
4.8 Floor Condition
Is the floor sound and free from hazardous defects?
4.9 Lead-Based Condition
Are all painted surfaces free of deteriorated paint?
If no,does deteriorated surfaces exceed two square
feet and/or more than 10% of a component? | [5 empty] | Not Applicable
4.10 Smoke Detectors
Is there a working smoke detector on each level?
Is there a working carbon monoxide detector in units
with gas utility service?
In units occupied by the hearing impaired,is there an
alarm system connected to the smoke detector?
Additional Comments: (Give Item Number)(Use an additional page if necessary)
Comments continued on a separate page
[8 empty] | Prop & Unit # |  | 0
5. All Secondary Rooms (Rooms not used for living) For each numbered item, check one box only.
Decision
Item | Description | No definiciences | Minor deficiencies | Major definciences |  |  |  | If a major definiciency exists,
No. |  |  |  |  | If a minor deficiency exists, what repairs are necessary? If inconclusinve, give details. |  |  | what repairs are necessary?
Give as much detail as
possible.
5.1 | None
5.2 Security
Are all windows and doors that are accessible from
the outside lockable?
5.3 Electrical Hazards
Are all these rooms free from electrical hazards?
5.4 Other Potentially Hazardous Features
Are all of the these rooms free of any other potentially
hazardous features? For each room with an "Other
potentially hazardous feature," explain the hazard
and the means of control of interior access to the room.
6.0 Building Exterior
6.1 Condition of Foundation
Is the foundation sound and free from hazards?
6.2 Condition of Stairs, Rails and Porches
Are all the exterior stairs, rails and porches sound
and free from hazards?
6.3 Condition of Roof and Gutters
Are the roof, gutters and downspouts sound and
free from hazards?
6.4 Condition of Exterior Surfaces
Are exterior surfaces sound and free from hazards?
6.5 Condition of Chimney
Is the chimney sound and free from hazards?
6.6 Lead-Based Paint: Exterior Surfaces
Are all painted surfaces free of deteriorated paint?
If no, does deteriorated surfaces exceed 20 sq. ft.
of total exterior surface area?
6.7 Manufactures Homes: Tie Downs
If the unit is a manufactured home, is it properly
places and tied down? If not a manufactured home, | [5 empty] | Not Applicable
check "Not Applicable."
Additional Comments: (Give Item Number) (Use an additional page if necessary)
Comments continued on a separate page
7. Heating and Plumbing For each numbered item, check one box only. | [7 empty] | Prop. & Unit# |  | 0
Decision
Item | Description
Item | Description
No. |  | No definiciences | Minor deficiencies | Major definciences |  |  |  | If a major definiciency exists,
[5 empty] | If a minor deficiency exists, what repairs are necessary? If inconclusinve, give details. |  |  | what repairs are necessary?
Give as much detail as
possible.
7.1 Adequacy of Heating Equipment
Is the heating equipment capable of providing ad-
equate heat (either directly or indirectly) to all rooms
used for living?
7.2 Safety of Heating Equipment
Is th unit free from unvented fuel burning space
heaters or any other types of unsafe heating conditoins?
7.3 Ventilation and Adequacy of Cooling
Does the unit have adequate ventilation and cooling by
means of openable windos or a working cooling system?
7.4 Water Heater
Is the water heater located, equipped, and installed
in a safe manner?
7.5 Water Supply
Is the unit served by an approvable public and private
sanitary water supply?
7.6 Plumbing
Is plumbing free from major leaks or corrison that
causes serious and persistent levels of rust or
contamination of the drinking water?
7.7 Sewer Connection
Is plumbing connected to an approvable public or
private disposal system, and is it free from sewer
back-up?
Additional Comments: (Give item number)
Comments continued on a separate page
8. General Health and Safety For each numbered item, check one box only. | [7 empty] | Prop. & Unit # |  | 0
Decision
Item | Description | No definiciences | Minor deficiencies | Major definciences |  |  |  | If a major definiciency exists,
No. |  |  |  |  | If a minor deficiency exists, what repairs are necessary? If inconclusinve, give details. |  |  | what repairs are necessary?
Give as much detail as
possible.
8.1 Access to Unit
Can the unit be entered without having to go through
another unit?
8.2 Exits
Is there an acceptable fire exit from this building that
is not blocked?
8.3 Evidence of Infestion
Is the unit free from rats or severe infestion by mice
or vermin?
8.4 Garbage and Debris
Is the unit free and heavy accumulation of garbage
or debris inside and outside?
8.5 Refuse Disposal
Are there adequate covered facilities for temporary
storage and disposal of food wasts, and are they
approvable by a local agency?
8.6 Interior Stairs and Common Halls
Are interior stairs and common halls free from haz-
ards to the occupant because of loose, broken,
or missing steps on stairways; absent or insecure
railings; inadequate lighting; or other hazards?
8.7 Other Interior Hazards
Is the interior of the unit free from any other hazard
not specifically identified previously?
8.8 Elevators
Where local practice requires, do all elevators have
a current inspection certificate? If local practice
does not require this, are they working and safe?
8.9 Interior Air Quality
Is the unit free from abnormally high levels of air
pollution from vehicular exhaust, sewer gas, fuel,
gas, dust, or other pollutants?
8.10 Site and Neighborhood Conditions
Are the site and immediate neighborhood free from
conditions which would seriously and continuously
endanger the health or safety of the residents?
8.11 Lead-Based Paint: Owner Certification
If the owner of the unit is required to correct any
deteriorated paint or lead-based paint hazards at
the property, had the Lead-Based Paint Owner's
Certification been completed, and received by the
appropriate agency? If the owner was not required to
correct any deteriorated paint or lead-based paint | [5 empty] | Not Applicable
hazards, check NA.
Additional Comments: (Give item number)
Comments continued on a separate page
Special Amenities (optional) | [7 empty] | Prop. & Unit #
This section is for optional use of the LAA. It is designed to collect additional information about other positive features of the unit that may be
present. Although the features listed below are not included in the Housing Quality Standards, the tenant and HA may wish to note them
in order to compare them to the units used in the Market Rent Analysis. Check/list any positive features found in relation to the unit.
1. Living Room |  |  |  | 4. Bath
| High quality floors or wall coverings |  |  |  | Special feature shower head
| Working fireplace or stove |  |  |  | Built-in heat lamp
| Balcony, patio, deck, porch |  |  |  | Large mirrors
| Special windows or doors |  |  |  | Glass door on shower/tub
| Exceptional size relative to needs of family |  |  |  | Separate dressing room
| Other: (Specify) |  |  |  | Double sink or special lavatory
Exceptional size relative to needs of family
Other: (Specify)
2. Kitchen
Dishwasher
| Separate freezer |  |  | 5. Overall Characteristics
| Garbage disposal |  |  |  | Storm windows and doors
| Eating counter/breakfast nook |  |  |  | Other forms of weatherization (e.g. insulation,
| Pantry or abundant shelving or cabinets |  |  |  | weather stripping)
| Double oven/self cleaning oven, microwave |  |  |  | Screen doors or windows
| Double sink |  |  |  | Good upkeep of grounds (i.e. site cleanliness,
| High quality cabinets |  |  |  | landscaping, condition of lawn)
| Abundant countertop space |  |  |  | Garage or parking facilities
| Modern appliance(s) |  |  |  | Driveway
| Exceptional size relative to needs of family |  |  |  | Large yard
| Other: (Specify) |  |  |  | Good maintenance of building exterior
Other : (Specify)
3. Other Rooms Used for Living
| High qulity floors or wall coverings |  |  | 6. Disabled Accessibility
| Working fireplace or stove |  |  | Is unit accessible to mobility-impaired persons?
Balcony, patio, deck, porch
| Special windows or doors |  |  | Is unit accessible for visually and/or hearing impaired?
Exceptional size relative to needs of family
Other: (Specify)
D. Questions to the ask the Tenant (Optionally answered by the Tenant)
1. Does the owner make repairs when asked?
2. Do you pay for anything else? (Specify)
3. Who owns the range and refrigerator? (Insert O = Owner or T = Tenant) |  |  |  |  | Range |  | Refrigerator |  | Microwave
4. Is there anything else you want to tell us? (Specify)
[8 empty] | Prop. & Unit # |  | 0
RHS Annual Inspection Form -Summary of Comments
0