## Sheet1
2020-21 IHDA SUSTAINABLE DESIGN CHECKLIST
Below represents a list of sustainable strategies enabling points to be awarded within the competitive round. Points may be achieved by either selecting a sustainable certification, or by selecting items other than IHDA requirements as outlined in the Standards for Architectural Planning and Construction. If a sponsor elects to achieve building certification, no additional items need to be selected, and the full 3 points will be awarded in the application. If a sponsor is not third-party certifying their project, they may select items to provide within the project to receive the desired points level (1, 2 or 3 points). All items checked will be verified when the project is submitted for plan review and approval. All items to be included shall be selected by adding an 'X' in the 'Additional Item' column. Items identified with an 'M' represent requirements by the Standards for Architectural Planning and Construction and for opting into the IHDA SUSTAINABLE DESIGN CHECKLIST path. Materials/products included within the project's scope of work related to these descriptions must meet or exceed IHDA requirements.
Additional item | Description
Achieve a total of 3 points in the application by certifying to one of the following certification standards
Minimum LEED for Homes/ Midrise Silver or other LEED NC certification level
Enterprise Green Communities Certification
NAHB National Green Building Standard Certification
Passive House Institute of the United States (PHIUS) Passive House Certification, or another pre-approved Net-Zero Capable certification
Achieve up to 3 points in the application by selecting items from the list below (not applicable if any of the above criteria are selected)
0-2 additional elements = 0 points in the application 3-5 additional elements = 1 point in the application 6-9 additional elements = 2 points in the application 10 or more additional elements = 3 points in the application
1 - Landscape/ Hardscape/ Site Improvements
M |  | Provide a landscape plan including only native or regional plantings. Planting plan shall be provided and certified by a Landscape Architect, post installation to meet this requirement
| 1a | Installation of an efficient or water reuse irrigation system. System must include separate zones for turf and planting areas, a timer/controller for activation of separate zones and a moisture sensor controller or rain delay controller
| 1b | Retain, infiltrate and/or harvest the first 1.0 inch of rain falling on the entire site within a 24 hour period. Selected methods must be proven by the project’s Civil Engineer with proper calculations
| 1c | Provide a minimum of 25% permeable roadways and/or parking surfaces
| 1d | Provide Level 2 Electric car charging station. 1 for every 50 spaces.
2 - Building Envelope
M |  | Minimum exterior wall insulation requirements meeting most current IECC at time of Plan submittal
M |  | Window U-Value of .32 in Zone 5, and .35 in Zone 4 per most current IECC at time of Plan submittal
M |  | Roof insulation value equal to most current IECC at time of Plan submittal
M |  | Minimum blower door testing </= 5 ACH for representative sample of units on each floor (see standards for unit mix required)
| 2a | Minimum of R-5 continuous insulation for the full building envelope (Must be combined with items 4a and 4b to receive all points selected)
| 2b | Insulation to be closed-cell foam throughout. (Must be combined with item 6d to receive all points selected)
| 2c | Maximum window U-value of .28 (Must be combined with items 2c, 4a and 4b to receive all points selected)
| 2d | Minimum roof R-Value equal to R-65 with Energy Heel
| 2e | Full perimeter slab insulation equal to R-10 to within 2'-0" of slab edge
| 2f | Full slab insulation equal to R-5
3 - Plumbing
M |  | WaterSense certified plumbing fixtures throughout project
1.28 GPF water closets
0.5 GPF urinals
1.75 GPM showerheads
2.0 GPM kitchen faucets
1.0 GPM bathroom faucets
| 3a | Point of service domestic water heating system or tankless water heater. Areas serviced with hard water shall install softening system in conjunction.
| 3b | Condensing domestic water heater with stainless steel flue
| 3c | Energy Star domestic water gas heater efficiency of 95%, minimum. Electric water heaters are not applicable because of their high cost of operation and inherent efficiency levels.
| 3d | Heat pump domestic water heating/ storage system
| 3e | Solar domestic water heating/ storage system
4 - Mechanical
M |  | Code required HVAC system only
| 4a | 95% AFUE efficient furnace
| 4b | Air conditioners with minimum SEER 15
| 4c | Heat pump heating system with minimum SEER 18
| 4d | Variable Refrigerant Flow heating/ cooling system
5 - Electrical
M |  | Energy Star certified Clothes washer
M |  | Energy Star certified Refrigerator
M |  | Energy Star certified dishwasher
| 5a | Energy Star ceiling fans in each unit bedroom and living room
| 5b | Full Energy Star Advanced Lighting Package
| 5c | Full LED lighting package
| 5d | Minimum 20% of the total energy load of the building provided by renewable energy source (solar, wind, geothermal, etc.)
6 - Indoor Air Quality
M |  | No smoking throughout building for full extended use period
M |  | Use of low VOC paints, sealants, adhesives, etc. throughout the entire building
| 6a | Bathroom ventilation fans, exhausted to exterior, on a 10 minute continuous timer after switch turned off
| 6b | Kitchen exhaust directly vented to the exterior
| 6c | Recessed walk-off mat system of minimum 10ft length at all building access points
| 6d | CO2 sensors/ alarms in all occupiable rooms of occupiable spaces. Installed per ASHRAE 62.1- latest edition at time of plan submittal
| 6e | Minimum 80% fresh air mixed into mechanical system
7 - Design for Resiliency
| 7a | Certify no part of the building is considered within a 100 year floodplain including any basement where electrical, mechanical or plumbing equipment is located. If a basement is provided, the above equipment must be located above designated flood level.
| 7b | A back-up generator is provided for on site, or the electrical system is designed to allow connection of a portable generator, and is sized large enough to power critical systems to the building (heat, cooling, lighting meeting code minimum requirements, etc. as needed based on building function).
0 |  | TOTAL ADDITIONAL ITEMS BEYOND IHDA STANDARDS
POINTS TO BE AWARDED